## README
How to use this sheet for ME 705 Project 1 2026
Edit any values in blue, the black values are equation results or variables referenced by MATLAB (IDEALLY DON’T TOUCH)
geometry: one row per parameter. Any names must be identifiable by the MATLAB script (i.e W, L, H, A_window, etc)
layers: one row per material layer. The surface must be a wall, roof, floor, or window identifyer
films: should match Hi variable in code (inside), and H_0(outside) for the surface film coefficients.
check: none of this should be called by MATLAB. This sheet exists as a reference to compare Rmats and U for each surface against to catch any potential errors
All numbers are pulled from values that were researched and fit the desired parameters for the COG. Should a user wish to change a parameter, update accordingly.

## geometry
Parameter | Units | Cabin | VIP
L | m | 3 | 7
W | m | 2.5 | 2.5
H | m | 2.5 | 2.5
V | m^3 | 18.75 | 43.75
Awindow individual | m^2 | 1.5 | 2
Number of windows |  | 4 | 8
Awindow | m^2 | 6 | 16
numOcc | people | 2 | 8
Qperson | W | 75 | 75
Hi | W/m^2-K | 8 | 8
Air_infil | ACH | 3 | 2
kWind | ACH(m/s) | 0.1 | 0.1

## layers
Zone | Surface | Layer | Thickness_m | k_WmK | R_fixed | R_layer_check
Cabin | wall | Aluminum | 0.002 | 167
Cabin | wall | Insulation | 0.04 | 0.025
Cabin | wall | Interior | 0.003 | 0.2
Cabin | window | Glass | 0.006 | 1
Cabin | window | Air |  |  | 0.15
Cabin | window | Glass | 0.006 | 1
Cabin | roof | Aluminum | 0.002 | 167
Cabin | roof | Insulation | 0.05 | 0.025
Cabin | roof | Interior | 0.003 | 0.2
Cabin | floor | Steel deck | 0.005 | 45
Cabin | floor | Insulation | 0.03 | 0.025
Cabin | floor | Wood floor | 0.019 | 0.12
VIP | wall | Aluminum | 0.002 | 167
VIP | wall | Insulation | 0.04 | 0.025
VIP | wall | Interior | 0.003 | 0.2
VIP | window | Glass | 0.006 | 1
VIP | window | Air |  |  | 0.015
VIP | window | Glass | 0.006 | 1
VIP | roof | Aluminum | 0.002 | 167
VIP | roof | Insulation | 0.05 | 0.025
VIP | roof | Interior | 0.003 | 0.2
VIP | floor | Steel deck | 0.005 | 45
VIP | floor | Insulation | 0.03 | 0.025
VIP | floor | Wood floor | 0.019 | 0.12